## Water chemistry
site | season | sample_datetime | limb | method | passive_sampler_number | sample_type | Flow (m3/s) | SSC (mgL) | DOC (mgC/L) | NO3N (mg/L) | Average of %C | Average of %N | Mean Uden Rate (ugN/d) | Error Uden Rate (ugN/d) | Uden rate (mg N m3/h) | UdenE rate (mg N m3/ h) | Mean Uassim rate (ugN/d) | Uassim rate (mg N m3/ h) | Error Uassim rate (ugN/d) | UassimE (mg N m3/h) | C (mg/L) | N (mg/l)
downstream | spring | 2021-04-10 03:00 | rising | passive | 1 | sps | 3.7661 | 21.83 | 4.162 | 3.344 | 5.7505 | 0.89328 | 1.9406 | 1.9406 | 0.32344 | 0.32344 | 0.18493 | 0.030821 | 0.093973 | 0.015662 | 1.2553 | 0.195
downstream | spring | 2021-04-10 03:30 | rising | passive | 2 | sps | 12.97 | 103.78 | 4.873 | 2.232 | 3.4333 | 0.53333 | 1.7513 | 1.7513 | 0.29189 | 0.29189 | 0.038426 | 0.0064043 | 0.04583 | 0.0076383 | 3.5631 | 0.55349
downstream | spring | 2021-04-10 13:30 | falling | grab |  | sps | 5.0687 | 1077.78 | 3.621 | 3.811 | 3.898 | 0.49825 | 2.3137 | 1.3004 | 0.38562 | 0.21673 | 13.9492 | 2.3249 | 16.438 | 2.7397 | 42.0123 | 5.37
downstream | spring | 2021-04-10 15:45 | rising | passive | 3 | sps | 4.25 | 43.46 | 2.54 | 3.694 | 2.8241 | 0.62757 | 0.95551 | 0.95551 | 0.15925 | 0.15925 | 0.1261 | 0.021017 | 0.019623 | 0.0032705 | 1.2273 | 0.27274
downstream | summer | 2021-08-19 03:00 | rising | passive | 1 | sps | 7.84 | 832.92 | 6.8845 | 2.66 | 3.3609 | 0.41078 | 12.3368 | 6.1772 | 2.0561 | 1.0295 | 1.4785 | 0.24642 | 0.95242 | 0.15874 | 27.9939 | 3.4215
downstream | summer | 2021-08-19 03:30 | rising | passive | 2 | sps | 12.12 | 238.07 | 4.2305 | 3.578 | 3.7346 | 0.40301 | 0 | 0 | 0 | 0 | 0.25375 | 0.042291 | 0.11855 | 0.019759 | 8.8909 | 0.95945
downstream | summer | 2021-08-19 04:00 | rising | passive | 3 | sps | 18.35 | 40.25 | 3.0855 | 3.86 | 5.6354 | 0.82976 | 2.5249 | 2.5249 | 0.42082 | 0.42082 | 2.7315 | 0.45524 | 2.7777 | 0.46294 | 2.2683 | 0.33398
downstream | summer | 2021-08-19 11:00 | falling | grab |  | sps | 4.644 | 62.75 | 9.722 | 1.637 | 5.58 | 0.82205 | 11.8669 | 5.9597 | 1.9778 | 0.99329 | 1.628 | 0.27134 | 1.5021 | 0.25034 | 3.5014 | 0.51583
downstream | fall | 2021-09-01 17:30 | rising | passive | 1 | sps | 21.0677 | 4819 | 7.703 | 0.809 | 4.1087 | 0.35727 | 2.6582 | 2.6582 | 0.44304 | 0.44304 | 2.4448 | 0.40747 | 0.70773 | 0.11796 | 197.996 | 17.217
downstream | fall | 2021-09-01 17:45 | rising | passive | 2 | sps | 35.1128 | 8158.2 | 7.576 | 0.845 | 3.727 | 0.31692 | 11.8079 | 11.8079 | 1.968 | 1.968 | 1.8279 | 0.30465 | 0.50983 | 0.084972 | 304.056 | 25.8551
downstream | fall | 2021-09-01 18:00 | rising | passive | 3 | sps | 50.4039 | 14476.8 | 7.362 | 0.764 | 4.2205 | 0.37131 | 21.9514 | 14.5581 | 3.6586 | 2.4263 | 6.769 | 1.1282 | 1.6539 | 0.27565 | 610.9972 | 53.7534
downstream | fall | 2021-09-02 16:30 | falling | grab |  | sps | 5.29 | 36.4 | 6.752 | 1.6 | 6.2476 | 0.90206 | 1.68 | 1.68 | 0.28 | 0.28 | 2.1851 | 0.36419 | 1.0926 | 0.18211 | 2.2741 | 0.32835
downstream | fall | 2021-09-23 12:45 | rising | passive | 1 | sps | 6.17 | 38.68 | 6.241 | 4.476 | 6.5543 | 0.83579 | 24.3193 | 5.2686 | 4.0532 | 0.8781 | 0.99519 | 0.16586 | 0.38984 | 0.064974 | 2.5352 | 0.32328
downstream | fall | 2021-09-23 13:15 | rising | passive | 2 | sps | 15.8574 | 323.52 | 5.279 | 3.539 | 4.4825 | 0.44825 | 14.9628 | 12.9238 | 2.4938 | 2.154 | 1.5988 | 0.26647 | 1.0012 | 0.16687 | 14.5019 | 1.4502
downstream | fall | 2021-09-23 13:30 | rising | passive | 3 | sps | 20.8128 | 797.48 | 5.155 | 3.061 | 4.1766 | 0.39777 | 9.315 | 5.9441 | 1.5525 | 0.99069 | 1.5744 | 0.2624 | 0.58448 | 0.097414 | 33.3078 | 3.1722
downstream | fall | 2021-09-24 10:30 | falling | grab |  | sps | 2.15 | 30.16 | 8.498 | 2.843 | 6.1637 | 0.87673 | 19.6182 | 10.526 | 3.2697 | 1.7543 | 2.6802 | 0.4467 | 0.21506 | 0.035843 | 1.859 | 0.26442
downstream | fall | 2021-10-29 19:30 | rising | passive | 1 | sps | 4.8422 | 1070.8 | 5.818 | 3.192 | 3.8072 | 0.35309 | 2.1327 | 2.1327 | 0.35545 | 0.35545 | 6.877 | 1.1462 | 4.5888 | 0.76479 | 40.7677 | 3.7809
downstream | fall | 2021-10-29 20:30 | rising | passive | 2 | sps | 19.8218 | 1259.8 | 8.44 | 2.376 | 4.0758 | 0.38021 | 12.8637 | 12.8637 | 2.144 | 2.144 | 4.9473 | 0.82455 | 2.5964 | 0.43273 | 51.3473 | 4.7899
downstream | fall | 2021-10-29 21:15 | rising | passive | 3 | sps | 29.4495 | 1164.85 | 7.621 | 2.575 | 3.7261 | 0.36651 | 0 | 0 | 0 | 0 | 11.3759 | 1.896 | 11.0942 | 1.849 | 43.404 | 4.2692
downstream | fall | 2021-10-30 11:00 | falling | grab |  | sps | 7.33 | 49.13 | 10.425 | 2.463 | 4.3663 | 0.64685 | 0 | 0 | 0 | 0 | 5.2953 | 0.88255 | 0.56434 | 0.094057 | 2.1451 | 0.3178
upstream | spring | 2021-04-10 14:15 | falling | grab |  | sps | 0.15008 | 7.09 | 2.849 | 3.834 | 3.7671 | 0.56507 | 0 | 0 | 0 | 0 | 0.15015 | 0.025025 | 0.0086467 | 0.0014411 | 0.26709 | 0.040063
upstream | summer | 2021-08-19 09:50 | falling | grab |  | sps | 0.11383 | 18.03 | 10.315 | 1.76 | 6.0573 | 0.91563 | 2.4419 | 2.4419 | 0.40699 | 0.40699 | 2.7763 | 0.46272 | 1.2917 | 0.21529 | 1.0921 | 0.16509
upstream | fall | 2021-09-01 15:30 | rising | passive | 1 | sps | 0.68243 | 260.67 | 6.668 | 1.22 | 4.6216 | 0.40188 | 28.915 | 7.8694 | 4.8192 | 1.3116 | 2.8703 | 0.47838 | 2.5368 | 0.4228 | 12.0472 | 1.0476
upstream | fall | 2021-09-01 16:00 | rising | passive | 2 | sps | 1.5829 | 676.1 | 7.887 | 1.597 | 6.4601 | 0.53177 | 26.7703 | 19.5376 | 4.4617 | 3.2563 | 1.4758 | 0.24597 | 1.1232 | 0.1872 | 43.6764 | 3.5953
upstream | fall | 2021-09-01 16:45 | rising | passive | 3 | sps | 2.71 | 743.8 | 8.0305 | 1.053 | 4.6699 | 0.37804 | 19.2012 | 14.4183 | 3.2002 | 2.403 | 0.77156 | 0.12859 | 0.60647 | 0.10108 | 34.7349 | 2.8119
upstream | fall | 2021-09-02 09:15 | falling | grab |  | sps | 0.20813 | 15.08 | 6.481 | 1.181 | 5.6328 | 0.76811 | 14.5704 | 7.4131 | 2.4284 | 1.2355 | 1.4995 | 0.24991 | 0.43531 | 0.072551 | 0.84942 | 0.11583
upstream | fall | 2021-09-23 12:00 | rising | passive | 1 | sps | 0.62014 | 112.92 | 3.893 | 3.292 | 5.1568 | 0.43579 | 19.5042 | 8.5852 | 3.2507 | 1.4309 | 1.8247 | 0.30411 | 1.4053 | 0.23422 | 5.8231 | 0.49209
upstream | fall | 2021-09-23 12:30 | rising | passive | 2 | sps | 1.985 | 574.6 | 6.87 | 2.168 | 6.2297 | 0.55529 | 9.3656 | 4.7242 | 1.5609 | 0.78737 | 1.0042 | 0.16737 | 0.22072 | 0.036787 | 35.7959 | 3.1907
upstream | fall | 2021-09-23 13:00 | rising | passive | 3 | sps | 2.5882 | 429.4 | 7.327 | 1.818 | 5.1979 | 0.47253 | 33.4726 | 25.475 | 5.5788 | 4.2458 | 0.73345 | 0.12224 | 0.44671 | 0.074451 | 22.3197 | 2.0291
upstream | fall | 2021-09-24 11:30 | falling | grab |  | sps | 0.092879 | 18.04 | 4.221 | 3.4 | 6.7718 | 0.95689 | 12.251 | 4.0698 | 2.0418 | 0.6783 | 2.2674 | 0.3779 | 0.50403 | 0.084005 | 1.2216 | 0.17262
upstream | fall | 2021-10-29 19:00 | rising | passive | 2 | sps | 0.25259 | 239.6 | 7.607 | 2.146 | 5.4597 | 0.49634 | 23.1518 | 18.5849 | 3.8586 | 3.0975 | 1.5161 | 0.25269 | 0.4323 | 0.07205 | 13.0814 | 1.1892
upstream | fall | 2021-10-29 20:00 | rising | passive | 1 | sps | 1.6764 | 81.93 | 3.588 | 3.446 | 5.7813 | 0.8217 | 0 | 0 | 0 | 0 | 7.2088 | 1.2015 | 3.4866 | 0.58111 | 4.7366 | 0.67322
upstream | fall | 2021-10-30 11:45 | falling | grab |  | sps | 0.13 | 9.42 | 6.925 | 2.844 | 5.7401 | 0.81585 | 2.9006 | 2.9006 | 0.48344 | 0.48344 | 2.2597 | 0.37661 | 1.2493 | 0.20821 | 0.54072 | 0.076853